## 设备
id | zone | group | category | name | type | config | visibility | ignore
d00 |  |  |  | 测试主机 | gateway | serial=20445
d01 |  |  |  | 按键1 | serialdevice | channel=7, brand=laffey, device=panel, model=d80d, type=light, address=2, id=1
d02 |  |  |  | 按键2 | serialdevice | channel=7, brand=laffey, device=panel, model=d80d, type=light, address=2, id=2
d03 |  |  |  | 按键3 | serialdevice | channel=7, brand=laffey, device=panel, model=d80d, type=light, address=2, id=3
d04 |  |  |  | 按键4 | serialdevice | channel=7, brand=laffey, device=panel, model=d80d, type=light, address=2, id=4
d05 |  |  |  | 总背光 | serialdevice | channel=7, brand=laffey, device=panel, model=d80d-bkl, type=switch, address=2
红色部分是固定值，切勿修改
绿色部分是参数值，根据实际填写
channel参数说明(http://docs.d-controls.com/start/para.html#num001)
address参数需要与设备的地址码匹配。设备地址修改方法详见设备说明书
id参数是按键序号，按键1的id=1，按键2的id=2，依此类推
485接线方法详见设备说明书
波特率9600，无校验，数据位8，停止位1
指令调试推荐使用MODBUS RTU调试工具(http://docs.d-controls.com/device/tool/ModBus.html)
通讯机制描述：
（1）面板按键会主动发指令给主机，主动上报寄存器：101x，会自动开关继电器，并同步指示灯状态。00/7F继电器开，80/FF继电器关
（2）主机上电，APP打开控件，会查询继电器状态/背光状态，禁用循环读取以避免总线冲突
（3）主机控制时会先操作继电器寄存器103x，再操作指示灯102x
(4) 面板背光寄存器1020
（5）拉斐面板是非标准MODBUS通讯，调试时请注意
需要主机配置系统版本2021.0722及以上